## Test_set
Room | length | depth | height | source_coordinates | receiver_1_coordinates | receiver_2_coordinates | receiver_3_coordinates | receiver_4_coordinates | Apers_1 | area_Apers_1 | Apers_2 | area_Apers_2 | Apers_3 | area_Apers_3 | Apers_4 | area_Apers_4 | Apers_5 | area_Apers_5 | floor_material_1 | area_floor_material_1 | floor_material_2 | area_floor_material_2 | floor_material_3 | area_floor_material_3 | floor_material_4 | area_floor_material_4 | floor_material_5 | area_floor_material_5 | ceiling_material_1 | area_ceiling_material_1 | ceiling_material_2 | area_ceiling_material_2 | ceiling_material_3 | area_ceiling_material_3 | ceiling_material_4 | area_ceiling_material_4 | ceiling_material_5 | area_ceiling_material_5 | Aobj_11 | area_Aobj_11 | wall_material_1 | wall_material_2 | wall_material_3 | wall_material_4 | wall_material_5 | Aobj_1 | Aobj_2 | Aobj_3 | Aobj_4 | Aobj_5 | area_south_wall_material_1 | area_south_wall_material_2 | area_south_wall_material_3 | area_south_wall_material_4 | area_south_wall_material_5 | area_east_wall_material_1 | area_east_wall_material_2 | area_east_wall_material_3 | area_east_wall_material_4 | area_east_wall_material_5 | area_north_wall_material_1 | area_north_wall_material_2 | area_north_wall_material_3 | area_north_wall_material_4 | area_north_wall_material_5 | area_west_wall_material_1 | area_west_wall_material_2 | area_west_wall_material_3 | area_west_wall_material_4 | area_west_wall_material_5 | area_south_wall_Aobj_1 | area_south_wall_Aobj_2 | area_south_wall_Aobj_3 | area_south_wall_Aobj_4 | area_south_wall_Aobj_5 | area_east_wall_Aobj_1 | area_east_wall_Aobj_2 | area_east_wall_Aobj_3 | area_east_wall_Aobj_4 | area_east_wall_Aobj_5 | area_north_wall_Aobj_1 | area_north_wall_Aobj_2 | area_north_wall_Aobj_3 | area_north_wall_Aobj_4 | area_north_wall_Aobj_5 | area_west_wall_Aobj_1 | area_west_wall_Aobj_2 | area_west_wall_Aobj_3 | area_west_wall_Aobj_4 | area_west_wall_Aobj_5 | scattering_floor | scattering_ceiling | scattering_south_wall | scattering_east_wall | scattering_north_wall | scattering_west_wall
1B | 7.3 | 6.8 | 3.3 | 2.0, 3.4, 1.2 | 2.5, 3.4, 1.0 | 4.4, 3.4, 1.0 | 6.3, 3.4, 1.0 | 6.3, 5.8, 1.0 | chairs_wooden | 10.38 | None | 0 | None | 0 | None | 0 | None | 0 | C.2-9 | 49.64 | None | 0 | None | 0 | None | 0 | None | 0 | wood_16mm | 49.64 | None | 0 | None | 0 | None | 0 | None | 0 | C.3-11 | 0 | C.2-3 | C.2-10 | wooden_door | C.2-25 | C.2-27 | None | None | None | None | None | 15.8167 | 8.2733 | 0 | 0 | 0 | 22.44 | 0 | 0 | 0 | 0 | 21.21 | 0 | 2.88 | 0 | 0 | 17.64 | 0 | 0 | 0 | 4.8 | 0 | 0 | 0 | 0 | 0 | 0 | 0 | 0 | 0 | 0 | 0 | 0 | 0 | 0 | 0 | 0 | 0 | 0 | 0 | 0 | 0.5 | 0.5 | 0.2 | 0.2 | 0.2 | 0.2
Note on CN1: Michela Cantarini: smooth painted surfaces = 0.01 - 0.03 windows and facades = 0.1 - 0.2 classroom_tables = 0.5 audience = 0.6 - 0.7 diffusers = 0.8 - 0.9

## Materials
Prospetto C.1 | Prospetto C.2 | Prospetto C.3
C.1-0 | C.2-1 | C.3-1
C.1-1 | C.2-2 | C.3-2
C.1-2 | C.2-3 | C.3-3
C.1-3 | C.2-4 | C.3-4
C.1-4 | C.2-5 | C.3-5
C.1-5 | C.2-6 | C.3-6
C.1-6 | C.2-7 | C.3-7
C.1-7 | C.2-8 | C.3-8
C.1-8 | C.2-9 | C.3-9
C.1-9 | C.2-10 | C.3-10
C.1-10 | C.2-11 | C.3-11
C.1-11 | C.2-12 | None
C.1-12 | C.2-13
C.1-13 | C.2-14
C.1-14 | C.2-15
C.1-15 | C.2-16
C.1-16 | C.2-17
C.1-17 | C.2-18
C.1-18 | C.2-19
C.1-19 | C.2-20
C.1-20 | C.2-21
chairs_wooden | C.2-22
chairs_unoccupied_plastic | C.2-23
chairs_medium_upholstered | C.2-24
chairs_heavy_upholstered | C.2-25
chairs_upholstered_cloth | C.2-26
chairs_upholstered_leather | C.2-27
chairs_upholstered_moderate | C.2-28
audience_orchestra_choir | C.2-29
audience_wooden_chairs_1_m2 | C.2-30
audience_wooden_chairs_2_m2 | C.2-31
orchestra_1.5_m2 | C.2-32
audience_0.72_m2 | C.2-33
audience_1_m2 | C.2-34
audience_1.5_m2 | C.2-35
audience_2_m2 | C.2-36
audience_upholstered_chairs_1 | C.2-37
audience_upholstered_chairs_2 | C.2-38
None | C.2-39
C.2-40
C.2-41
C.2-42
C.2-43
C.2-44
C.2-45
C.2-46
C.2-47
C.2-48
C.2-49
C.2-50
C.2-51
C.2-52
hard_surface
brickwork
rough_concrete
unpainted_concrete
rough_lime_wash
smooth_brickwork_flush_pointing
smooth_brickwork_10mm_pointing
brick_wall_rough
ceramic_tiles
limestone_wall
reverb_chamber
concrete_floor
marble_floor
plasterboard
wooden_lining
glass_3mm
glass_window
lead_glazing
double_glazing_30mm
double_glazing_10mm
double_glazing_inside
wood_1.6cm
plywood_thin
wood_16mm
audience_floor
stage_floor
wooden_door
linoleum_on_concrete
carpet_cotton
carpet_tufted_9.5mm
carpet_thin
carpet_6mm_closed_cell_foam
carpet_6mm_open_cell_foam
carpet_tufted_9m
felt_5mm
carpet_soft_10mm
carpet_hairy
carpet_rubber_5mm
carpet_1.35_kg_m2
cocos_fibre_roll_29mm
curtains_cotton_0.5
curtains_0.2
curtains_cotton_0.33
curtains_densely_woven
blinds_half_open
blinds_open
curtains_velvet
curtains_fabric
curtains_fabric_folded
curtains_glass_mat
studio_curtains
panel_fabric_covered_6pcf
panel_fabric_covered_8pcf
facing_brick
acoustical_plaster_25mm
rockwool_50mm_80kgm3
rockwool_50mm_40kgm3
mineral_wool_50mm_40kgm3
mineral_wool_50mm_70kgm3
gypsum_board
perforated_veneered_chipboard
fibre_absorber_1
fibre_absorber_2
ceiling_plasterboard
ceiling_fibre_absorber
ceiling_fissured_tile
ceiling_perforated_gypsum_board
ceiling_melamine_foam
ceiling_metal_panel
microperforated_foil_kaefer
microperforated_glass_sheets
hanging_absorber_panels_1
hanging_absorber_panels_2
None

## Legend
required
optional
automatically computed